## new
Government of Nepal
Shankharapur Municipality Office
Bagmati Province
Sankhu, Kathmandu
Detail Estimated Sheet
Project:- | [6 empty] | F.Y.: 2081/082
Location:- Shankharapur Municipality 9 | [6 empty] | Date:
S.N. | Description of works | No. | Length | Breadth | Height | Quantity | Unit | Rate | Amount | Remarks
1 | Earthwork Excavation in Cutting., Roadway Excavation in all types of Soil by Mechanical Means ., Road way Excavation in all types of soil as per Drawing and technical specifications including removal of stumps and other deleterious matter, all lifts and lead as per Drawing and instruction of the Engineer.
| -For roadside drain | 1 | 36.879 | 0.6 | 0.71106 | 15.734
| Sub-total |  |  |  |  | 0 | cum | 62.02 | 0
| VAT 13% for material | [7 empty] | 0
2 | Providing and laying of hand pack locally available Stone soling with 150 to 200 mm thick stones and packing with smaller stone on prepared surface as per Drawing and Technical Specifications.
| -For roadside drain | 1 | 36.879 | 0.6 | 0.15 | 3.3191
| Sub-total |  |  |  |  | 0 | cum | 4403.52 | 0
| VAT 13% for material | [7 empty] | 0
3 | Providing and laying of Plain/Reinforced Cement Concrete in Foundation complete as per Drawing and Technical Specifications, PCC Grade M 15
| -Concrete speed breaker | 1 | 36.879 | 0.6 | 0.05 | 1.1064
| Sub-total |  |  |  |  | 0 | cum | 11126.38 | 0
| VAT 13% for material | [7 empty] | 0
1 | Providing and laying of Plain/Reinforced Cement Concrete in Foundation complete as per Drawing and Technical Specifications., RCC Grade M20
| -Concrete speed breaker | 1 | 3.505 | 0.45718 | 0.1 | 0.11273
|  | 1 | 3.3526 | 0.45718 | 1.1 | 0.10783
|  | 1 | 3.7336 | 0.45718 | 2.1 | 0.12008
|  | 1 | 3.4288 | 0.45718 | 3.1 | 0.11028
|  | 1 | 3.3526 | 0.45718 | 4.1 | 0.10783
|  | 1 | 5.6385 | 0.45718 | 5.1 | 0.18135
|  | 1 | 6.0957 | 0.45718 | 6.1 | 0.19606
| Sub-total |  |  |  |  | 0.93617 | cum | 11588.17 | 10848.4714
| VAT 13% for material | [7 empty] | 1098.1374
5 | Providing and laying , fitting and placing HYSD bar reinforcement in sub-structure complete as per Drawing and Technical Specifications | No. | Length (m) | Unit Wt. (Kg/m) | Total Wt. (Kg) | Total Wt. (tonne)
| -Concrete speed breaker | 15 | 3.405 | 0.61728 | 31.528 | 0.031528 |  |  |  |  | Item | W/OVAT Amount | VAT | Total
|  | 22 | 2.2572 | 0.61728 | 30.653 | 0.030653 |  |  |  |  | stone | 0 | 0 | 0
| 0 | 3 | 3.6336 | 0.61728 | 6.7289 | 0.0067289 |  |  |  |  | Cement | 4627.3844 | 601.56 | 5228.9443
|  | 25 | 0.35718 | 0.61728 | 5.512 | 0.005512 |  |  |  |  | Sand | 1055.2446 | 137.1818 | 1192.4264
| 0 | 3 | 3.3288 | 0.61728 | 6.1645 | 0.0061645 |  |  |  |  | aggregate | 2865.5092 | 372.5162 | 3238.0254
|  | 23 | 0.35718 | 0.61728 | 5.071 | 0.005071 |  |  |  |  | water | 48.3687 | 6.2879 | 54.6566
| Sub-total |  |  |  |  | 0 | tonne | 122648 | 0 |  | steel | 0 | 0 | 0
| VAT 13% for material | [7 empty] | 0 |  | wire | 0 | 0 | 0
[11 empty] | jcb | 0 | 0 | 0
2 | Information board | 1 |  |  |  | 1 | no. | 500 | 500 |  | formwork | 437.2374 | 56.8409 | 494.0783
| Grand Total | [7 empty] | 12446.6088 |  |  |  | 1174.3868 | 9714.0527
1098.1374
| Total Estimated | 12446.6088 |  | 100
| Budget allocated | 11000 | [9 empty] | 20 | 14231 | 711.55
| Municipal payment | 10450 |  | 83.9586 | [8 empty] | 56265.26 | 79.0742
| User Contribution | 1996.6088 |  | 16.0414
| Contingencies | 330 |  | 3 | [9 empty] | 678
| Maintanince | 220 |  | 2
[12 empty] | 9 | 27

## WCR
Government of Nepal
Shankharapur Municipality Office
Bagmati Province
Sankhu, Kathmandu
Work Completion Report
Total Estimated Amount: |  | 12446.6088 |  |  |  |  | Total Valuated Amount : |  | 238189.7425
Work Started : | [7 empty] | Work Finished:
Project:- कालिका मन्दिर मुनि ढल व्यवस्थापन स्तरोन्नति | [7 empty] | F.Y:2080/2081
Location:- Shankharapur Municipality 9 | [7 empty] | Date:2081/03/16
S.No. | Description | Unit | Estimated |  |  | Valuated |  |  | Difference | Remarks
|  |  | Quantity | Rate | Amount | Quantity | Rate | Amount
1 | Earthwork Excavation in Cutting., Roadway Excavation in all types of Soil by Mechanical Means ., Road way Excavation in all types of soil as per Drawing and technical specifications including removal of stumps and other deleterious matter, all lifts and lead as per Drawing and instruction of the Engineer. | cum | 0 | 62.02 | 0 | 15.679 | 62.02 | 972.4088 | 972.4088 |  | 0
| VAT 13% for material |  |  |  | 0 |  |  | 104.3252 | 104.3252 |  | 0
2 | Providing and laying of hand pack locally available Stone soling with 150 to 200 mm thick stones and packing with smaller stone on prepared surface as per Drawing and Technical Specifications. | cum | 0 | 4403.52 | 0 | 3.3075 | 4403.52 | 14564.6424 | 14564.6424
| VAT 13% for material |  |  |  | 0 |  |  | 1274.2395 | 1274.2395
0
3 | Providing and laying of Plain/Reinforced Cement Concrete in Foundation complete as per Drawing and Technical Specifications, PCC Grade M 15 | cum | 0 | 11126.38 | 0 | 0.70005 | 11126.38 | 7789.0595 | 7789.0595
| VAT 13% for material |  |  |  | 0 |  |  | 785.3704 | 785.3704
0
1 | Providing and laying of Plain/Reinforced Cement Concrete in Foundation complete as per Drawing and Technical Specifications., RCC Grade M20 | cum | 0.93617 | 11588.17 | 10848.4714 | 9.4409 | 12143.3 | 114643.4357 | 103794.9643
| VAT 13% for material |  |  |  | 1098.1374 |  |  | 11843.2237 | 10745.0863
0
5 | Providing and laying , fitting and placing HYSD bar reinforcement in sub-structure complete as per Drawing and Technical Specifications | tonne | 0 | 122648 | 0 | 0.62603 | 122648 | 76781.3182 | 76781.3182
| VAT 13% for material |  |  |  | 0 |  |  | 8931.7192 | 8931.7192
0
2 | Information board | no. | 1 | 500 | 500 | 1 | 500 | 500 | 0
| Total |  |  |  | 12446.6088 |  |  | 238189.7425 | 225743.1337

## V
Government of Nepal
Shankharapur Municipality Office
Bagmati Province
Sankhu, Kathmandu
Detail Valuated Sheet
Project:- कालिका मन्दिर मुनि ढल व्यवस्थापन स्तरोन्नति | [6 empty] | F.Y.: 2080/81
Location:- Shankharapur Municipality 9 | [6 empty] | Date:2080/03/16
S.N. | Description of work | No. | Length | Breadth | Height | Quantity | Unit | Rate | Amount | Remarks
1 | Earthwork Excavation in Cutting., Roadway Excavation in all types of Soil by Mechanical Means ., Road way Excavation in all types of soil as per Drawing and technical specifications including removal of stumps and other deleterious matter, all lifts and lead as per Drawing and instruction of the Engineer. | [10 empty] | W1 | W2 | breadth | Breadth | height | Height | wide | Wide base of drain
| -For roadside drain | 1 | 36.75 | 0.6 | 0.71106 | 15.679 |  |  |  |  | 0 | 0.1 | 0.12 | 0.11 |  | 0.45 |  | 0.6
| Sub-total |  |  |  |  | 15.679 | cum | 62.02 | 972.4088 |  | 5 | 0.12 | 0.11 | 0.115 | 0.1125 | 0.48 | 0.465 | 0.6 | 0.6
| VAT 13% for material | [7 empty] | 104.3252 |  | 4.02 | 0.11 | 0.12 | 0.115 | 0.115 | 0.46 | 0.47 | 0.6 | 0.6
[11 empty] | 3.8 | 0.11 | 0.1 | 0.105 | 0.11 | 0.47 | 0.465 | 0.61 | 0.605
2 | Providing and laying of hand pack locally available Stone soling with 150 to 200 mm thick stones and packing with smaller stone on prepared surface as per Drawing and Technical Specifications. | [9 empty] | 5 | 0.1 | 0.115 | 0.1075 | 0.10625 | 0.46 | 0.465 | 0.61 | 0.61
| -For roadside drain | 1 | 36.75 | 0.6 | 0.15 | 3.3075 |  |  |  |  | 5 | 0.1 | 0.1 | 0.1 | 0.10375 | 0.475 | 0.4675 | 0.61 | 0.61
| Sub-total |  |  |  |  | 3.3075 | cum | 4403.52 | 14564.6424 |  | 5 | 0.11 | 0.11 | 0.11 | 0.105 | 0.455 | 0.465 | 0.63 | 0.62
| VAT 13% for material | [7 empty] | 1274.2395 |  | 5 | 0.11 | 0.12 | 0.115 | 0.1125 | 0.45 | 0.4525 | 0.62 | 0.625
[11 empty] | 3.95 | 0.11 | 0.12 | 0.115 | 0.115 | 0.475 | 0.4625 | 0.67 | 0.645
3 | Providing and laying of Plain/Reinforced Cement Concrete in Foundation complete as per Drawing and Technical Specifications, PCC Grade M 15 | [10 empty] | #REF!
| -For roadside drain | 1 | 36.75 | 0.6 | 0.031748 | 0.70005
| Sub-total |  |  |  |  | 0.70005 | cum | 11126.38 | 7789.0595
| VAT 13% for material | [7 empty] | 785.3704
4 | Providing and laying of Plain/Reinforced Cement Concrete in Foundation complete as per Drawing and Technical Specifications., RCC Grade M 20
| -For roadside drain | 1 | 5 | 0.6 | 0.088896 | 0.26669
|  | 1 | 4.02 | 0.6 | 0.088896 | 0.21442
|  | 1 | 3.8 | 0.61 | 0.088896 | 0.20606
|  | 1 | 5 | 0.61 | 0.088896 | 0.27113
|  | 1 | 5 | 0.61 | 0.088896 | 0.27113
|  | 1 | 5 | 0.63 | 0.088896 | 0.28002
|  | 1 | 5 | 0.62 | 0.088896 | 0.27558
|  | 1 | 3.95 | 0.67 | 0.088896 | 0.23526
-Drain shear wall
|  | 2 | 5 | 0.1125 | 0.465 | 0.52312
|  | 2 | 4.02 | 0.115 | 0.47 | 0.43456
|  | 2 | 3.8 | 0.11 | 0.465 | 0.38874
|  | 2 | 5 | 0.10625 | 0.465 | 0.49406
|  | 2 | 5 | 0.10375 | 0.4675 | 0.48503
|  | 2 | 5 | 0.105 | 0.465 | 0.48825
|  | 2 | 5 | 0.1125 | 0.4525 | 0.50906
|  | 2 | 3.95 | 0.115 | 0.4625 | 0.42018
0.456
| -Drain slab 1 | 1 | 51.87 | 0.62109 | 0.1 | 3.2216 |  |  |  |  | 3.2216
| -Drain slab 2 | 1 | 3.8 | 1.2 | 0.1 | 0.456 |  |  |  |  | 3.6776
| Sub-total |  |  |  |  | 9.4409 | cum | 12143.3 | 114643.4357
| VAT 13% for material | [7 empty] | 11843.2237
5 | Providing and laying , fitting and placing HYSD bar reinforcement in sub-structure complete as per Drawing and Technical Specifications | No. | Length (m) | Unit Wt. (Kg/m) | Total Wt. (Kg) | Total Wt. (tonne)
| -For roadside drain | 10 | 36.67 | 0.61728 | 226.358 | 0.22636
|  | 243 | 1.165 | 0.61728 | 174.75 | 0.17475
| -Drain slab 1 | 4 | 47.17 | 0.61728 | 116.4691 | 0.11647
|  | 270 | 0.52109 | 0.61728 | 86.8478 | 0.086848
| -Drain slab 2 | 5 | 3.7 | 0.61728 | 11.4198 | 0.01142
|  | 15 | 1.1 | 0.61728 | 10.1852 | 0.010185
| Sub-total |  |  |  |  | 0.62603 | tonne | 122648 | 76781.3182
| VAT 13% for material | [7 empty] | 8931.7192
6 | Information board | 1 |  |  |  | 1 | no. | 500 | 500
| Grand Total | [7 empty] | 238189.7425
| Total Valuated | 238189.7425 |  | 100
| Budget allocated | 210000
| Municipal payment | 199500 |  | 83.7568
| User Contribution | 38689.7425 |  | 16.2432
| Contingencies | 6300 |  | 3
| Maintanince | 4200 |  | 2

## Sheet1 (hidden)
Description of Work: |  | Earthwork Excavation in Cutting., Roadway Excavation in all types of Soil by Mechanical Means ., Road way Excavation in all types of soil as per Drawing and technical specifications including removal of stumps and other deleterious matter, all lifts and lead as per Drawing and instruction of the Engineer. | [17 empty] | 360 cum
Spec. cl. No: 905
Norms No. | Labour (A) |  |  |  |  | Material (B) |  |  |  |  | Equipment (C) |  |  |  |  | Formworks (D)
| Type | Unit | Quantity | Rate | Amount | Type | Unit | Quantity | Rate | Amount | Type | Unit | Quantity | Rate | Amount | Type | Unit | Quantity | Rate | Amount
9.1.I.B | Skilled | day | 1 | 1200 | 1200 | [5 empty] | Hydraulic Excavator | hour | 6 | 3071 | 18426
| Unskilled | day | 3 | 900 | 2700
Sub total of A = |  |  |  |  | 3900 | Sub total of B = |  |  |  | 0 | Sub total of C = |  |  |  | 18426 | Sub total of D = |  |  |  | 0
Sub total of A +B + C = |  |  |  |  | 22326 | Sub total of A + B + C + D= |  |  |  | 22326 | Contractor's overhead expenses 15% = |  |  |  | 3348.9 | Norms Rate = |  |  |  | 25674.9
[16 empty] | Unit Rate = |  |  |  | 71.32
Description of Work: |  | Providing and laying of hand pack locally available Stone soling with 150 to 200 mm thick stones and packing with smaller stone on prepared surface as per Drawing and Technical Specifications. | [17 empty] | 5 Cum
Spec. cl. No: N/A
Norms No. | Labour (A) |  |  |  |  | Material (B) |  |  |  |  | Equipment (C) |  |  |  |  | Formworks (D)
| Type | Unit | Quantity | Rate | Amount | Type | Unit | Quantity | Rate | Amount | Type | Unit | Quantity | Rate | Amount | Type | Unit | Quantity | Rate | Amount
10.8. | Skilled | day | 3 | 1200 | 3600 | Stone | cum | 6 | 2469.6 | 14817.6
| Unskilled | day | 4 | 900 | 3600 |  |  | 0
Sub total of A = |  |  |  |  | 7200 | Sub total of B = |  |  |  | 14817.6 | Sub total of C = |  |  |  | 0 | Sub total of D = |  |  |  | 0
Sub total of A +B + C = |  |  |  |  | 22017.6 | Sub total of A + B + C + D= |  |  |  | 22017.6 | Contractor's overhead expenses 15% = |  |  |  | 3302.64 | Norms Rate = |  |  |  | 25320.24
[16 empty] | Unit Rate = |  |  |  | 5064.05
Description of Work: |  | Providing and laying of Plain/Reinforced Cement Concrete in Foundation complete as per Drawing and Technical Specifications, PCC Grade M 15 | [17 empty] | 15 cum
Spec. cl. No: 2000
Norms No. | Labour (A) |  |  |  |  | Material (B) |  |  |  |  | Equipment (C) |  |  |  |  | Formworks (D)
| Type | Unit | Quantity | Rate | Amount | Type | Unit | Quantity | Rate | Amount | Type | Unit | Quantity | Rate | Amount | Type | Unit | Quantity | Rate | Amount
20.2.A | Skilled | day | 3 | 1200 | 3600 | Cement | tonne | 4.13 | 14231 | 58774.03 | Concrete Mixer | hour | 6 | 293 | 1758 | @ 4 per cent on cost of concrete i.e. cost of Material, Labour and Equipment |  |  |  | 6419.0666
| Unskilled | day | 30 | 900 | 27000 | Coarse Sand | cum | 6.75 | 2504.88 | 16907.94 | Generator | hour | 6 | 841 | 5046
[6 empty] | Aggregate 40 mm | cum | 8.1 | 3457.44 | 28005.264
[6 empty] | Aggregate 20 mm | cum | 4.05 | 3598.56 | 14574.168
[6 empty] | Aggregate 10 mm | cum | 1.35 | 3104.64 | 4191.264
[6 empty] | Water | KL | 2 | 310 | 620
Sub total of A = |  |  |  |  | 30600 | Sub total of B = |  |  |  | 123072.666 | Sub total of C = |  |  |  | 6804 | Sub total of D = |  |  |  | 6419.0666
Sub total of A +B + C = |  |  |  |  | 160476.666 | Sub total of A + B + C + D= |  |  |  | 166895.7326 | Contractor's overhead expenses 15% = |  |  |  | 25034.3599 | Norms Rate = |  |  |  | 191930.0925
[16 empty] | Unit Rate = |  |  |  | 12795.34
Description of Work: |  | Providing and laying of Plain/Reinforced Cement Concrete in Foundation complete as per Drawing and Technical Specifications., RCC Grade M 20 | [17 empty] | 15 cum
Spec. cl. No: 2000
Norms No. | Labour (A) |  |  |  |  | Material (B) |  |  |  |  | Equipment (C) |  |  |  |  | Formworks (D)
| Type | Unit | Quantity | Rate | Amount | Type | Unit | Quantity | Rate | Amount | Type | Unit | Quantity | Rate | Amount | Type | Unit | Quantity | Rate | Amount
20.2.C | Skilled | day | 3 | 1200 | 3600 | Cement | tonne | 5.21 | 14231 | 74143.51 | Concrete Mixer | hour | 6 | 293 | 1758 | @ 4 per cent on (a+b+c) |  |  |  | 7005.7537
| Unskilled | day | 30 | 900 | 27000 | Coarse Sand | cum | 6.75 | 2504.88 | 16907.94 | Generator | hour | 6 | 841 | 5046
[6 empty] | Aggregate 20 mm | cum | 8.1 | 3598.56 | 29148.336
[6 empty] | Aggregate 10 mm | cum | 5.4 | 3104.64 | 16765.056
[6 empty] | Water | KL | 2.5 | 310 | 775
Sub total of A = |  |  |  |  | 30600 | Sub total of B = |  |  |  | 137739.842 | Sub total of C = |  |  |  | 6804 | Sub total of D = |  |  |  | 7005.7537
Sub total of A +B + C = |  |  |  |  | 175143.842 | Sub total of A + B + C + D= |  |  |  | 182149.5957 | Contractor's overhead expenses 15% = |  |  |  | 27322.4394 | Norms Rate = |  |  |  | 209472.035
[16 empty] | Unit Rate = |  |  |  | 13964.8
Description of Work: |  | Providing and laying , fitting and placing HYSD bar reinforcement in sub-structure complete as per Drawing and Technical Specifications | [17 empty] | 1 tonne
Spec. cl. No: 2014
Norms No. | Labour (A) |  |  |  |  | Material (B) |  |  |  |  | Equipment (C) |  |  |  |  | Formworks (D)
| Type | Unit | Quantity | Rate | Amount | Type | Unit | Quantity | Rate | Amount | Type | Unit | Quantity | Rate | Amount | Type | Unit | Quantity | Rate | Amount
20.5 | Skilled (Blacksmith) | day | 4 | 1200 | 4800 | HYSD Bar | tonne | 1.1 | 99000 | 108900
| Unskilled | day | 9 | 900 | 8100 | Binding Wire | kg | 8 | 106 | 848
Sub total of A = |  |  |  |  | 12900 | Sub total of B = |  |  |  | 109748 | Sub total of C = |  |  |  | 0 | Sub total of D = |  |  |  | 0
Sub total of A +B + C = |  |  |  |  | 122648 | Sub total of A + B + C + D= |  |  |  | 122648 | Contractor's overhead expenses 15% = |  |  |  | 18397.2 | Norms Rate = |  |  |  | 141045.2
[16 empty] | Unit Rate = |  |  |  | 141045.2

## M
Government of Nepal
Shankharapur Municipality Office
Bagmati Province
Sankhu, Kathmandu
Detail Quantity Measurement Sheet
Project:- कालिका मन्दिर मुनि ढल व्यवस्थापन स्तरोन्नति | [6 empty] | F.Y.: 2080/81
Location:- Shankharapur Municipality 9 | [6 empty] | Date:2080/03/16
S.N. | Description of work | No. | Length | Breadth | Height | Quantity | Unit | Rate | Amount | Remarks
1 | Earthwork Excavation in Cutting., Roadway Excavation in all types of Soil by Mechanical Means ., Road way Excavation in all types of soil as per Drawing and technical specifications including removal of stumps and other deleterious matter, all lifts and lead as per Drawing and instruction of the Engineer. | [10 empty] | W1 | W2 | breadth | Breadth | height | Height | wide | Wide base of drain
| -For roadside drain | 1 | 36.75 | 0.6 | 0.71106 | 15.679 |  |  |  |  | 0 | 0.1 | 0.12 | 0.11 |  | 0.45 |  | 0.6
| Sub-total |  |  |  |  | 15.679 | cum | 62.02 | 972.4088 |  | 5 | 0.12 | 0.11 | 0.115 | 0.1125 | 0.48 | 0.465 | 0.6 | 0.6
| VAT 13% for material | [7 empty] | 104.3252 |  | 4.02 | 0.11 | 0.12 | 0.115 | 0.115 | 0.46 | 0.47 | 0.6 | 0.6
[11 empty] | 3.8 | 0.11 | 0.1 | 0.105 | 0.11 | 0.47 | 0.465 | 0.61 | 0.605
2 | Providing and laying of hand pack locally available Stone soling with 150 to 200 mm thick stones and packing with smaller stone on prepared surface as per Drawing and Technical Specifications. | [9 empty] | 5 | 0.1 | 0.115 | 0.1075 | 0.10625 | 0.46 | 0.465 | 0.61 | 0.61
| -For roadside drain | 1 | 36.75 | 0.6 | 0.15 | 3.3075 |  |  |  |  | 5 | 0.1 | 0.1 | 0.1 | 0.10375 | 0.475 | 0.4675 | 0.61 | 0.61
| Sub-total |  |  |  |  | 3.3075 | cum | 4403.52 | 14564.6424 |  | 5 | 0.11 | 0.11 | 0.11 | 0.105 | 0.455 | 0.465 | 0.63 | 0.62
| VAT 13% for material | [7 empty] | 1274.2395 |  | 5 | 0.11 | 0.12 | 0.115 | 0.1125 | 0.45 | 0.4525 | 0.62 | 0.625
[11 empty] | 3.95 | 0.11 | 0.12 | 0.115 | 0.115 | 0.475 | 0.4625 | 0.67 | 0.645
3 | Providing and laying of Plain/Reinforced Cement Concrete in Foundation complete as per Drawing and Technical Specifications, PCC Grade M 15 | [10 empty] | #REF!
| -For roadside drain | 1 | 36.75 | 0.6 | 0.031748 | 0.70005
| Sub-total |  |  |  |  | 0.70005 | cum | 11126.38 | 7789.0595
| VAT 13% for material | [7 empty] | 785.3704
4 | Providing and laying of Plain/Reinforced Cement Concrete in Foundation complete as per Drawing and Technical Specifications., RCC Grade M 20
| -For roadside drain | 1 | 5 | 0.6 | 0.088896 | 0.26669
|  | 1 | 4.02 | 0.6 | 0.088896 | 0.21442
|  | 1 | 3.8 | 0.61 | 0.088896 | 0.20606
|  | 1 | 5 | 0.61 | 0.088896 | 0.27113
|  | 1 | 5 | 0.61 | 0.088896 | 0.27113
|  | 1 | 5 | 0.63 | 0.088896 | 0.28002
|  | 1 | 5 | 0.62 | 0.088896 | 0.27558
|  | 1 | 3.95 | 0.67 | 0.088896 | 0.23526
-Drain shear wall
|  | 2 | 5 | 0.1125 | 0.465 | 0.52312
|  | 2 | 4.02 | 0.115 | 0.47 | 0.43456
|  | 2 | 3.8 | 0.11 | 0.465 | 0.38874
|  | 2 | 5 | 0.10625 | 0.465 | 0.49406
|  | 2 | 5 | 0.10375 | 0.4675 | 0.48503
|  | 2 | 5 | 0.105 | 0.465 | 0.48825
|  | 2 | 5 | 0.1125 | 0.4525 | 0.50906
|  | 2 | 3.95 | 0.115 | 0.4625 | 0.42018
0.456
| -Drain slab 1 | 1 | 51.87 | 0.62109 | 0.1 | 3.2216 |  |  |  |  | 3.2216
| -Drain slab 2 | 1 | 3.8 | 1.2 | 0.1 | 0.456 |  |  |  |  | 3.6776
| Sub-total |  |  |  |  | 9.4409 | cum | 12143.3 | 114643.4357
| VAT 13% for material | [7 empty] | 11843.2237
5 | Providing and laying , fitting and placing HYSD bar reinforcement in sub-structure complete as per Drawing and Technical Specifications | No. | Length (m) | Unit Wt. (Kg/m) | Total Wt. (Kg) | Total Wt. (tonne)
| -For roadside drain | 10 | 36.67 | 0.61728 | 226.358 | 0.22636
|  | 243 | 1.165 | 0.61728 | 174.75 | 0.17475
| -Drain slab 1 | 4 | 47.17 | 0.61728 | 116.4691 | 0.11647
|  | 270 | 0.52109 | 0.61728 | 86.8478 | 0.086848
| -Drain slab 2 | 5 | 3.7 | 0.61728 | 11.4198 | 0.01142
|  | 15 | 1.1 | 0.61728 | 10.1852 | 0.010185
| Sub-total |  |  |  |  | 0 | tonne | 122648 | 0
| VAT 13% for material | [7 empty] | 0
6 | Information board | 1 |  |  |  | 1 | no. | 500 | 500
| Grand Total | [7 empty] | 152476.7051
| Total Estimated | 152476.7051 |  | 100
| Budget allocated | 210000
| Municipal payment | 199500 |  | 130.8397
| User Contribution | -47023.2949 |  | -30.8397
| Contingencies | 6300 |  | 3
| Maintanince | 4200 |  | 2